## DIYIOT - Board and Sensor Pin M
Keyes ID | Module Name | Board | Pin 1 | Pin 2 | Pin 3 | Pin 4 | Pin 5 | Pin 6 | Pin 7 | Pin 8 | Tested | Firmware Implemented? | Example Code from Internet - huge thanks to all contributors over the years
KY-002 | Vibration switch module | B | Pin 1: DS; Pin 2: V; Pin 3: G | TBT | Y | KY-002 Vibration switch module
KY-004 | Key switch module | B | Pin 1: DS; Pin 2: V; Pin 3: G |  | Y | KY-004 Key switch module
KY-005 | Infrared emission sensor module | B | Pin 1: DS; Pin 2: V; Pin 3: G |  | Y | KY-005 Infrared emission sensor module
KY-008 | Laser sensor module | B | Pin 1: DS; Pin 2: V; Pin 3: G |  |  | KY-008 Laser sensor module
KY-015 | Temperature and humidity sensor module | B | Pin 1: DS; Pin 2: V; Pin 3: G |  |  | KY-015 Temperature and humidity sensor module
KY-019 | 5V relay module | B | Pin 1: DS; Pin 2: V; Pin 3: G |  | Y | KY-019 5V relay module
KY-020 | Tilt switch module | B | Pin 1: DS; Pin 2: V; Pin 3: G |  | Y | KY-020 Tilt switch module
KY-025 | Reed module | B | Pin 1: DS; Pin 2: V; Pin 3: G |  | * | KY-025 Reed module
KY-034 | Automatic flashing colorful LED module | B | Pin 1: DS; Pin 2: V; Pin 3: G |  | * | KY-034 Automatic flashing colorful LED module
KY-039 | Detect the heartbeat module | B | Pin 1: DS; Pin 2: V; Pin 3: G |  |  | KY-039 Detect the heartbeat module
KY-031 | Knock Sensor module | B | Pin 1: DS; Pin 2: V; Pin 3: G |  | Y | KY-031 Knock Sensor module
| Servo | B | Pin 1: DS; Pin 2: V; Pin 3: G
KY-035 | Class Bihor magnetic sensor | C | Pin 1: G; Pin 2: V; Pin 3: AS |  |  | KY-035 Class Bihor magnetic sensor
KY-011 | 2-color LED module | D | Pin 1: G; Pin 2: V; Pin 3: DS |  | * | KY-029 Yin Yi 2-color LED module 3MM
KY-017 | Mercury open optical module | D | Pin 1: G; Pin 2: V; Pin 3: DS | TBT | Y | KY-017 Mercury open optical module
KY-022 | Infrared sensor receiver module | D | Pin 1: G; Pin 2: V; Pin 3: DS |  | Y | KY-022 Infrared sensor receiver module
KY-028 | Temperature sensor module | D | Pin 1: G; Pin 2: V; Pin 3: DS |  |  | KY-028 Temperature sensor module
KY-029 | Yin Yi 2-color LED module 3MM | D | Pin 1: G; Pin 2: V; Pin 3: DS |  |  | KY-011 2-color LED module
KY-001 | Temperature sensor module | D | Pin 1: G; Pin 2: V; Pin 3: DS |  |  | KY-001 Temperature sensor module
KY-003 | Hall magnetic sensor module | D | Pin 1: G; Pin 2: V; Pin 3: DS |  |  | KY-003 Hall magnetic sensor module
KY-006 | Small passive buzzer module | D | Pin 1: G; Pin 2: V; Pin 3: DS |  | ? | KY-006 Small passive buzzer module
KY-010 | Optical broken module | D | Pin 1: G; Pin 2: V; Pin 3: DS |  |  | KY-010 Optical broken module
KY-012 | Active buzzer module | R | Pin 1: V; Pin 2: DS; Pin 3: G |  | Y | KY-012 Active buzzer module
KY-033 | Hunt sensor module | D | Pin 1: G; Pin 2: V; Pin 3: DS |  |  | KY-033 Hunt sensor module
| Water Sensor | D | Pin 1: G; Pin 2: V; Pin 3: DS |  | Y
| Touch Sensor | D | Pin 1: G; Pin 2: V; Pin 3: DS | TBT | Y
KY-038 | Microphone sound sensor module | J | AS | G | V | D0 |  | Analog |  |  |  | Y | KY-038 Microphone sound sensor module
| Big Button | E | Pin 1: G; Pin 2: DS; Pin 3: V |  | Y
| 3 pin Sound Module | E | Pin 1: G; Pin 2: DS; Pin 3: V
| PIR Motion Sensor | E | Pin 1: G; Pin 2: DS; Pin 3: V |  | Y
KY-018 | Photo resistor module | F | Pin 1: AS; Pin 2: V; Pin 3: G; Pin 6: Analog |  |  | KY-018 Photo resistor module
KY-013 | Temperature sensor module | F | Pin 1: AS; Pin 2: V; Pin 3: G; Pin 6: Analog |  |  | KY-013 Temperature sensor module
| MQ2 Module | G | Pin 1: V; Pin 2: G; Pin 3: DS; Pin 4: AS
| MQ7 Module | G | Pin 1: V; Pin 2: G; Pin 3: DS; Pin 4: AS
KY-009 | 3-color full-color LED SMD modules | H | Pin 1: b; Pin 2: g; Pin 3: r; Pin 4: G |  | Y | KY-009 3-color full-color LED SMD modules
KY-016 | 3-color LED module | H | Pin 1: b; Pin 2: g; Pin 3: r; Pin 4: G |  | Y | KY-016 3-color LED module
KY-021 | Mini magnetic reed modules | I | Pin 1: DS; Pin 2: G; Pin 3: V |  |  | KY-021 Mini magnetic reed modules
KY-024 | Linear magnetic Hall sensors | J | AS | G | V | D0 |  | Not analog
KY-026 | Flame sensor module | J | AS | G | V | D0 |  | Analog |  |  |  |  | KY-026 Flame sensor module
KY-036 | Metal touch sensor module | J | AS | G | V | D0 |  | Not analog
KY-037 | Sensitive microphone sensor module | J | AS | G | V | D0 |  | Not analog |  |  |  | ?
KY-032 Obstacle avoidance sensor module
KY-023 XY-axis joystick module
KY-027 Magic light cup module
`
Specialized boards
| RFID | [10 empty] | Y
| MPU 6050 | [10 empty] | Y
| Ultrasonic Distance Sensor | [10 empty] | ?
| Sharp IR Distance Sensor | F | Pin 1: AS; Pin 2: G; Pin 3: V |  | ?
KY-040 | Rotary encoder module | K | Pin 1: G; Pin 2: V; Pin 3: SW; Pin 4: DT | TBT | Y | KY-040 Rotary encoder module
KY-023 | XY-axis joystick module |  | G | V | VRX | VRY | CLK |  | NA - Need another Analog port
| Alchohol Sensor |  | V | DS | AS | G | SW
Name | Pins |  | Pin 1 | Pin 2 | Pin 3 | Pin 4 | Pin 5 | Pin 6 | Pin 7 | Pin 8
Board A | 8 |  | 7 | 6 | 5 | 4 | 3 | 2 | 1 | A | X
Board B | 3 |  | Pin 1: DS; Pin 2: V; Pin 3: G | X
Board C | 3 |  | Pin 1: G; Pin 2: V; Pin 3: AS | X
Board D | 3 |  | Pin 1: G; Pin 2: V; Pin 3: DS | X
Board E | 3 |  | Pin 1: G; Pin 2: DS; Pin 3: V | X
Board F | 3 |  | Pin 1: AS; Pin 2: V; Pin 3: G | X
Board G | 4 |  | Pin 1: V; Pin 2: G; Pin 3: DS; Pin 4: AS | X
Board H | 4 |  | Pin 1: B; Pin 2: G; Pin 3: R; Pin 4: G | X
Board I | 3 |  | Pin 1: DS; Pin 2: G; Pin 3: V | X
Board J | 4 |  | Pin 1: AS; Pin 2: G; Pin 3: V; Pin 4: D0 | X
Board K | 4 | I2C | Pin 1: G; Pin 2: V; Pin 3: SDA; Pin 4: SCL | X
Board L |  |  | Pin 1: AS; Pin 2: G; Pin 3: V | X
Board M |  | RFID
Board N |  | MPU
Board O |  | Knob
Board P |  | Rotary Encoder
Board Q |  | Ultrasonic
Board R | 3 |  | Pin 1: V; Pin 2: DS; Pin 3: G
Board S |  | Relay
Notes:
If Analog = Use voltage divider to get input down to 1v
Use 3.3v for all sensors unless otherwise needed, If input to sensor needs to be 5v, limit current output to 3.3v with a voltage divider version of board